## Table A.1 (LI)
Designation | Description | Ut Reference value (kV) | Ut Acceptance limit (%) | T1 Reference value (µs) | T1 Acceptance limit (%) | T2 Reference value (µs) | T2 Acceptance limit (%) | Beta' Reference value (%) | Beta' Acceptance limit (% abs)
LI-A1 | Superposition of two ideal exponential functions | 1049.6 | 0.1 | 0.84 | 2 | 60.16 | 1 | 0 | 1
LI-A2 | Slow oscillations | 1037.6 | 0.1 | 1.693 | 2 | 47.48 | 1 | 5.1 | 1
LI-A3 | Fast oscillations | 1000.2 | 0.1 | 1.117 | 2 | 48.15 | 1 | 4.6 | 1
LI-A4 | f = 500 kHz Overshoot 8% | 856.01 | 0.1 | 0.841 | 2 | 47.8 | 1 | 7.9 | 1
LI-A5 | f = 200 kHz Overshoot 8% | 71.972 | 0.1 | 1.711 | 2 | 47.71 | 1 | 7.7 | 1
LI-A6 | f = 200 kHz Overshoot 18% | 100.17 | 0.1 | 1.762 | 2 | 41.58 | 1 | 17.7 | 1
LI-A7 | f = 200 kHz Overshoot 20% | 104.35 | 0.1 | 2.122 | 2 | 38.36 | 1 | 20.1 | 1
LI-A8 | f = 250 kHz Overshoot 15% | 96.012 | 0.1 | 1.503 | 2 | 44.92 | 1 | 14.8 | 1
LI-A9 | f = 300 kHz Overshoot 4% | 55.928 | 0.1 | 1.215 | 2 | 55.74 | 1 | 4 | 1
LI-A10 | f = 400 kHz Overshoot 12% | 81.929 | 0.1 | 0.924 | 2 | 42.66 | 1 | 12 | 1
LI-A11 | f = 800 kHz Overshoot 4% | 86.597 | 0.1 | 0.578 | 2 | 56.37 | 1 | 4.1 | 1
LI-A12 | f = 900 kHz Overshoot 2% | 85.584 | 0.1 | 0.587 | 2 | 57.36 | 1 | 2.3 | 1
LI-M1 | Front oscillations | 952.09 | 0.1 | 1.123 | 2 | 85.6 | 1 | 2.1 | 1
LI-M2 | Long duration overshoot | -1041.7 | 0.1 | 3.356 | 2 | 61.25 | 1 | 9.2 | 1
LI-M3 | Short duration overshoot | -1026.5 | 0.1 | 2.15 | 2 | 41.75 | 1 | 9.2 | 1
LI-M4 | Oscillations, transformer testing | -267.14 | 0.1 | 0.987 | 2 | 56.22 | 1 | 4.8 | 1
LI-M5 | Oscillations, transformer testing | -55.003 | 0.1 | 2.746 | 2 | 42.11 | 1 | 18.7 | 1
LI-M6 | Oscillations, transformer testing | -166.87 | 0.1 | 1.356 | 2 | 54.74 | 1 | 3.8 | 1
LI-M7 | Oscillations, transformer testing | -1272.3 | 0.1 | 1.482 | 2 | 50.03 | 1 | 11.2 | 1
LI-M8 | Long front, smooth | -99.732 | 0.1 | 1.515 | 2 | 49.36 | 1 | -0.5 | 1
LI-M9 | Short front, some overshoot | -100.04 | 0.1 | 0.828 | 2 | 46.65 | 1 | 1.4 | 1
LI-M10 | Heavy front oscillations | 100.26 | 0.1 | 1.666 | 2 | 60.85 | 1 | 0 | 1
LI-M11 | Heavy front oscillations | 299.32 | 0.1 | 1.661 | 2 | 60.95 | 1 | -0.5 | 1
LI-M12 | Changing offset level, oscillations at peak | -4.3193 | 0.1 | 1.292 | 2 | 52.27 | 1 | -1.8 | 1
LI-M13 | Oscillations after onset | 39.46 | 0.1 | 1.537 | 2 | 46.94 | 1 | 1.8 | 1
LI-M14 | Oscillations after onset, and overshoot | 48.549 | 0.1 | 0.933 | 2 | 37.48 | 1 | 4.3 | 1
LI-M15 | Oscillations after onset, and overshoot | 497.97 | 0.1 | 1.017 | 2 | 59.19 | 1 | -0.1 | 1
LI-M16 | Front oscillations | 369.21 | 0.1 | 0.92 | 2 | 47.53 | 1 | 0.8 | 1
LI-M17 | Heavy oscillations at front and peak | -99.346 | 0.1 | 1.775 | 2 | 53.31 | 1 | 1.3 | 1

## Table A.2 (LIC)
Designation | Description | Up Reference value (kV) | Up Acceptance limit (%) | T1 Reference value (µs) | T1 Acceptance limit (%) | Tc Reference value (µs) | Tc Acceptance limit (%) | Beta' Reference value (%) | Beta' Acceptance limit (% abs)
LIC-A1 | Front chopped lightning impulse | 872.2 | 1 |  |  | 0.543 | 2
LIC-M1 | Front oscillations, chopped | 850 | 1 |  |  | 0.569 | 2
LIC-M2 | Front chopped | 0.289 | 1 |  |  | 0.514 | 2
LIC-M3 | Front chopped | -0.3036 | 1 |  |  | 0.568 | 2
LIC-M4 | Tail chopped | 0.1478 | 1 | 1.305 | 2 | 6 | 2 | -0.2 | 1
LIC-M5 | Tail chopped | -389.9 | 1 | 0.857 | 2 | 9.24 | 2 | 6.8 | 1

## Table A.5 (OLI)
Designation | Description | Up Reference value (kV) | Up Acceptance limit (%) | T1 Reference value (µs) | T1 Acceptance limit (%) | T2 Reference value (µs) | T2 Acceptance limit (%)
OLI-M1 | Oscillating lightning impulse f = 110 kHz | 203.3 | 0.5 | 3.28 | 2 | 32.89 | 2
OLI-M2 | Oscillating lightning impulse f = 60 kHz | 203.1 | 0.5 | 5.8 | 2 | 52 | 2
OLI-M3 | Oscillating lightning impulse f = 35 kHz | 201.7 | 0.5 | 9.68 | 2 | 83 | 2
OLI-M4 | Oscillating lightning impulse f = 70 kHz | -809.9 | 0.5 | 4.935 | 2 | 69.1 | 2